## 2008-05-16_17-23-08
# Radiometrics V5.00 configuration file for 3043A
# Configuration File Format: 5.00
# No more comments
MP TYPE:
MP-3000A 3043A :Model & Serial Number
9 :Windows com port (1 to 9)
1 :debug (1=on; 0=off)
1 :PC Clock Sync to GPS (1=on; 0=off)
TIP CONFIGURATION: (For all TIP Commands)
0.90 :regression coeff for a good tip
0.0 :Default Azimuth Angle
5 :Number of Elevation Angles
30 :Tip Elevation Angle #1
45 :Tip Elevation Angle #2
90 :Tip Elevation Angle #3
135 :Tip Elevation Angle #4
150 :Tip Elevation Angle #5
0 :0=No tips when rain sensor on, 1=allow tips w/rain on
0.8 :rain sensor tip threshold (volts)
BLOWER SETTINGS:
0.80 :Rain sensor blower threshold (volts)
70 :RH threshold (%)
30 :Blower speed (rain and RH both below threshold)
SYNTHESIZER TYPE:
1 :1 = 11.0-15.0 GHz; 2 = 11.0-15.3 GHz;
CHANNEL CALIBRATION BLOCK:
2008/05/13 00:57:04 Date of last factory LN2 calibration
2008/05/13 15:11:59 Date of last user LN2 calibration
10,10.0,2.5,25,200 :ln2 calibration integration parameters
.90 :target tolerance for ln2 cal
35 :number of frequencies
Frequency,Rcvr,MRT,Window Coef,ND drive,IF Atten,alpha,dtdg,k1,k2,k3,k4,Tnd
22.000,0,275.0,.000140, 25000,21.5,0.99019, -0.26219181E+06, 0.95579860E+03, -0.97285383E+01, 0.32843682E-01, -0.36765597E-04, 137.56
22.234,0,275.0,.000140, 25000,21.5,0.99212, -0.25968991E+06, 0.62276495E+02, -0.58375413E+00, 0.18093646E-02, -0.18514642E-05, 134.42
22.500,0,275.0,.000140, 25000,21.5,0.99096, -0.24550230E+06, 0.23359607E+03, -0.24988817E+01, 0.87467487E-02, -0.10025911E-04, 131.75
23.000,0,275.7,.000150, 25000,21.5,0.99005, -0.23483082E+06, 0.93546260E+02, -0.99150034E+00, 0.34105395E-02, -0.38065330E-05, 124.93
23.034,0,275.7,.000150, 25000,21.5,0.99045, -0.22789925E+06, 0.10248001E+03, -0.10769311E+01, 0.36852171E-02, -0.41041759E-05, 124.51
23.500,0,275.7,.000150, 25000,21.5,0.99307, -0.25185440E+06, 0.14814174E+03, -0.14936119E+01, 0.49707337E-02, -0.54546308E-05, 117.25
23.834,0,276.0,.000150, 25000,21.5,0.99258, -0.23434412E+06, 0.24408979E+02, -0.25189037E+00, 0.81245465E-03, -0.80725768E-06, 110.36
24.000,0,275.7,.000150, 25000,21.5,0.99372, -0.23022733E+06, 0.40257013E+02, -0.38794462E+00, 0.12124447E-02, -0.12185687E-05, 108.36
24.500,0,275.7,.000160, 25000,21.5,0.99384, -0.23373569E+06, 0.82147765E+02, -0.82536895E+00, 0.27313623E-02, -0.29725835E-05, 107.25
25.000,0,275.4,.000160, 25000,21.5,0.99516, -0.26454514E+06, -0.34847780E+02, 0.36373826E+00, -0.12896841E-02, 0.15509499E-05, 117.30
25.500,0,275.4,.000160, 25000,21.5,0.99548, -0.25476337E+06, -0.11883149E+03, 0.13244533E+01, -0.48811618E-02, 0.59553790E-05, 132.84
26.000,0,275.4,.000170, 25000,21.5,0.99721, -0.29019882E+06, 0.70036101E+02, -0.67753251E+00, 0.21973387E-02, -0.23923842E-05, 165.57
26.234,0,275.4,.000170, 25000,21.5,0.99811, -0.28445411E+06, -0.41457528E+02, 0.50886715E+00, -0.20407301E-02, 0.26861067E-05, 173.03
26.500,0,275.4,.000170, 25000,21.5,0.99861, -0.30565659E+06, -0.13217064E+03, 0.14729213E+01, -0.53775457E-02, 0.64486063E-05, 181.51
27.000,0,275.4,.000170, 25000,21.5,0.99659, -0.29648343E+06, 0.41476317E+02, -0.35166714E+00, 0.95637754E-03, -0.81693376E-06, 198.19
27.500,0,275.4,.000180, 40000,21.5,0.99738, -0.30150219E+06, 0.97869913E+02, -0.91412255E+00, 0.28070808E-02, -0.28229886E-05, 113.09
28.000,0,275.4,.000180, 40000,21.5,0.99996, -0.35266515E+06, 0.11849056E+03, -0.11333399E+01, 0.36143893E-02, -0.38456736E-05, 124.56
28.500,0,274.1,.000180, 40000,21.5,1.00008, -0.37061919E+06, 0.15037197E+03, -0.14250497E+01, 0.44666794E-02, -0.46232028E-05, 126.57
29.000,0,274.1,.000180, 40000,21.5,0.99730, -0.44776776E+06, 0.15433607E+03, -0.14503659E+01, 0.45012243E-02, -0.46038348E-05, 129.85
29.500,0,274.1,.000190, 40000,21.5,0.99469, -0.52221551E+06, 0.26056136E+03, -0.24996062E+01, 0.79492045E-02, -0.83727772E-05, 141.31
30.000,0,274.1,.000190, 40000,21.5,0.99909, -0.60390125E+06, 0.36805241E+03, -0.35563260E+01, 0.11412237E-01, -0.12156587E-04, 162.68
51.248,1,274.1,.000330, 35000,20.0,0.99648, -0.15760267E+07, 0.55588436E+02, -0.52028886E+00, 0.15232097E-02, -0.13451393E-05, 186.29
51.760,1,274.1,.000330, 35000,20.0,0.99391, -0.10726411E+07, 0.19849076E+03, -0.20432629E+01, 0.69854162E-02, -0.79305435E-05, 172.82
52.280,1,274.1,.000330, 35000,20.0,0.99121, -0.10750131E+07, 0.21878610E+03, -0.23254230E+01, 0.81202710E-02, -0.93209325E-05, 163.00
52.804,1,274.1,.000340, 35000,20.0,0.99758, -0.10523390E+07, 0.14921266E+03, -0.14701891E+01, 0.48765171E-02, -0.54521673E-05, 165.88
53.336,1,274.1,.000340, 35000,20.0,0.99695, -0.15405053E+07, 0.33018027E+03, -0.34747876E+01, 0.12270938E-01, -0.14534329E-04, 181.90
53.848,1,274.1,.000340, 35000,20.0,0.99426, -0.11511057E+07, 0.41806401E+02, -0.39030776E+00, 0.12937417E-02, -0.15343322E-05, 184.69
54.400,1,274.1,.000350, 35000,20.0,0.99311, -0.84415436E+06, 0.67827639E+03, -0.69279003E+01, 0.23621672E-01, -0.26887856E-04, 190.00
54.940,1,274.1,.000350, 35000,20.0,0.99663, -0.75559523E+06, 0.29968581E+03, -0.30396407E+01, 0.10304963E-01, -0.11678929E-04, 168.91
55.500,1,274.1,.000350, 35000,20.0,0.99467, -0.10006697E+07, 0.37516493E+03, -0.39836593E+01, 0.14131689E-01, -0.16744384E-04, 167.02
56.020,1,274.1,.000360, 35000,20.0,0.99417, -0.11474032E+07, 0.34491108E+02, -0.33422363E+00, 0.10636910E-02, -0.11079859E-05, 174.58
56.660,1,274.1,.000360, 35000,20.0,0.99593, -0.92896728E+06, -0.20186905E+03, 0.22322444E+01, -0.80770698E-02, 0.95862783E-05, 190.16
57.288,1,274.1,.000370, 35000,20.0,0.99642, -0.84567311E+06, 0.41203952E+03, -0.43151508E+01, 0.15144025E-01, -0.17805498E-04, 198.43
57.964,1,274.1,.000370, 35000,20.0,0.99115, -0.95346883E+06, 0.16365415E+03, -0.16027317E+01, 0.52645543E-02, -0.58063461E-05, 178.27
58.800,1,274.1,.000370, 35000,20.0,1.00262, -0.13078682E+07, -0.21336672E+03, 0.23759356E+01, -0.87376993E-02, 0.10627164E-04, 148.18
COEF: :Coefficients for LN2 calibration and surface sensors
13.0 :LN2 liq depth in cm
68.23 :LN2 BP C0, the LN2 boiling point linear equation
0.009037 :LN2 BP C1
0.0078 :LN2 interfaces correction
6.08e-6 :LN2 polystyrene dielectric loss coef ~ 1.16e-5 K/K-cm-GHz
5.1 :LN2 Styrofoam thickness [cm]
+800.00,52.00 :Air press C0,C1 (P=C0+C1*Volts)
0.0,4.309 :X-tilt equation C0,C1
0.0,4.310 :Y-tilt equation C0,C1
.050,.065 :IRT window reflection, absorption
USER CORRECTIONS:
0.0 :Pressure sensor offset
-0.00 :Tamb correction (edit with values for this instrument)
+0.00 :Rh correction (edit with values for this instrument)
-1.50 :BB sensor correction (default= -1.50)
GPS:
15 :Cut-off elevation angle
0 :Minimum SNR

## Sheet1
# | Radiometrics | V5.00 | configuration | file | for | 3043A
# | Configuration | File | Format: | 5
# | No | more | comments
MP | TYPE:
MP-3000A | 3043A | :Model | & | Serial | Number
4 | :Windows | com | port | (1 | to | 9)
1 | :debug | (1=on; | 0=off)
1 | :PC | Clock | Sync | to | GPS | (1=on; | 0=off)
TIP | CONFIGURATION: | (For | all | TIP | Commands)
0.99 | :regression | coeff | for | a | good | tip
0 | :Default | Azimuth | Angle
5 | :Number | of | Elevation | Angles
30 | :Tip | Elevation | Angle | #1
45 | :Tip | Elevation | Angle | #2
90 | :Tip | Elevation | Angle | #3
135 | :Tip | Elevation | Angle | #4
150 | :Tip | Elevation | Angle | #5
0 | :0=No | tips | when | rain | sensor | on | 1=allow | tips | w/rain | on
0.8 | :rain | sensor | tip | threshold | (volts)
BLOWER | SETTINGS:
0.8 | :Rain | sensor | blower | threshold | (volts)
70 | :RH | threshold | (%)
30 | :Blower | speed | (rain | and | RH | both | below | threshold)
SYNTHESIZER | TYPE:
1 | :1 | = | 11.0-15.0 | GHz; | 2 | = | 11.0-15.3 | GHz; | 3 | = | VIDA; | 4 | = | Spinnaker
CHANNEL | CALIBRATION | BLOCK:
2008-05-13 | 0:57 | Date | of | last | factory | LN2 | calibration
2008-08-20 | 17:22 | Date | of | last | user | LN2 | calibration | 2008-08-20_14-58-05_lv0
10 | 10 | 2.5 | 25 | 200 | :ln2 | calibration | integration | parameters
0.9 | :target | tolerance | for | ln2 | cal
35 | :number | of | frequencies
Frequency | Rcvr | MRT | Window | Coef | ND | drive | IF | Atten | alpha | dtdg | k1 | k2 | k3 | k4 | Tnd | Tnd
| 22 | 0 | 275 | 0.00014 | 25000 | 21.5 | 0.99021 | -264411.44 | 955.7986 | -9.7285 | 0.032844 | -3.6766e-05 | 137.48 |  |  | 137.56 | 0.08
| 22.234 | 0 | 275 | 0.00014 | 25000 | 21.5 | 0.98948 | -250151.66 | 62.2765 | -0.58375 | 0.0018094 | -1.8515e-06 | 134.84 |  |  | 134.42 | -0.42
| 22.5 | 0 | 275 | 0.00014 | 25000 | 21.5 | 0.98934 | -238087.51 | 233.5961 | -2.4989 | 0.0087467 | -1.0026e-05 | 132.05 |  |  | 131.75 | -0.3
| 23 | 0 | 275.7 | 0.00015 | 25000 | 21.5 | 0.98772 | -230122.03 | 93.5463 | -0.9915 | 0.0034105 | -3.8065e-06 | 124.64 |  |  | 124.93 | 0.29
| 23.034 | 0 | 275.7 | 0.00015 | 25000 | 21.5 | 0.98861 | -223417.67 | 102.48 | -1.0769 | 0.0036852 | -4.1042e-06 | 124.32 |  |  | 124.51 | 0.19
| 23.5 | 0 | 275.7 | 0.00015 | 25000 | 21.5 | 0.9918 | -232341.52 | 148.1417 | -1.4936 | 0.0049707 | -5.4546e-06 | 117.24 |  |  | 117.25 | 0.01
| 23.834 | 0 | 276 | 0.00015 | 25000 | 21.5 | 0.99062 | -217900.22 | 24.409 | -0.25189 | 0.00081245 | -8.0726e-07 | 110.74 |  |  | 110.36 | -0.38
| 24 | 0 | 275.7 | 0.00015 | 25000 | 21.5 | 0.98985 | -216887.92 | 40.257 | -0.38794 | 0.0012124 | -1.2186e-06 | 108.77 |  |  | 108.36 | -0.41
| 24.5 | 0 | 275.7 | 0.00016 | 25000 | 21.5 | 0.99217 | -231412.14 | 82.1478 | -0.82537 | 0.0027314 | -2.9726e-06 | 107.4 |  |  | 107.25 | -0.15
| 25 | 0 | 275.4 | 0.00016 | 25000 | 21.5 | 0.99336 | -262166.25 | -34.8478 | 0.36374 | -0.0012897 | 1.5509e-06 | 117.64 |  |  | 117.3 | -0.34
| 25.5 | 0 | 275.4 | 0.00016 | 25000 | 21.5 | 0.9947 | -245894.82 | -118.8315 | 1.3245 | -0.0048812 | 5.9554e-06 | 133.75 |  |  | 132.84 | -0.91
| 26 | 0 | 275.4 | 0.00017 | 25000 | 21.5 | 0.99553 | -270280.55 | 70.0361 | -0.67753 | 0.0021973 | -2.3924e-06 | 166.15 |  |  | 165.57 | -0.58
| 26.234 | 0 | 275.4 | 0.00017 | 25000 | 21.5 | 0.99798 | -278518.71 | -41.4575 | 0.50887 | -0.0020407 | 2.6861e-06 | 173.75 |  |  | 173.03 | -0.72
| 26.5 | 0 | 275.4 | 0.00017 | 25000 | 21.5 | 0.99729 | -289529.99 | -132.1706 | 1.4729 | -0.0053775 | 6.4486e-06 | 182.27 |  |  | 181.51 | -0.76
| 27 | 0 | 275.4 | 0.00017 | 25000 | 21.5 | 0.99515 | -266042.66 | 41.4763 | -0.35167 | 0.00095638 | -8.1693e-07 | 198.9 |  |  | 198.19 | -0.71
| 27.5 | 0 | 275.4 | 0.00018 | 40000 | 21.5 | 0.99583 | -289880.83 | 97.8699 | -0.91412 | 0.0028071 | -2.823e-06 | 112.98 |  |  | 113.09 | 0.11
| 28 | 0 | 275.4 | 0.00018 | 40000 | 21.5 | 0.99935 | -348733.18 | 118.4906 | -1.1333 | 0.0036144 | -3.8457e-06 | 124.48 |  |  | 124.56 | 0.08
| 28.5 | 0 | 274.1 | 0.00018 | 40000 | 21.5 | 0.9988 | -358066.53 | 150.372 | -1.425 | 0.0044667 | -4.6232e-06 | 126.52 |  |  | 126.57 | 0.05
| 29 | 0 | 274.1 | 0.00018 | 40000 | 21.5 | 0.99595 | -434783.47 | 154.3361 | -1.4504 | 0.0045012 | -4.6038e-06 | 129.75 |  |  | 129.85 | 0.1
| 29.5 | 0 | 274.1 | 0.00019 | 40000 | 21.5 | 0.99534 | -469272.4 | 260.5614 | -2.4996 | 0.0079492 | -8.3728e-06 | 141.36 |  |  | 141.31 | -0.05
| 30 | 0 | 274.1 | 0.00019 | 40000 | 21.5 | 0.99788 | -569708.94 | 368.0524 | -3.5563 | 0.011412 | -1.2157e-05 | 162.91 |  |  | 162.68 | -0.23
| 51.248 | 1 | 274.1 | 0.00033 | 35000 | 20 | 0.9993 | -1558884.2 | 55.5884 | -0.52029 | 0.0015232 | -1.3451e-06 | 184.89 |  |  | 186.29 | 1.4
| 51.76 | 1 | 274.1 | 0.00033 | 35000 | 20 | 0.99376 | -1045387.8 | 198.4908 | -2.0433 | 0.0069854 | -7.9305e-06 | 174.84 |  |  | 172.82 | -2.02
| 52.28 | 1 | 274.1 | 0.00033 | 35000 | 20 | 0.99354 | -1045557.9 | 218.7861 | -2.3254 | 0.0081203 | -9.3209e-06 | 167.69 |  |  | 163 | -4.69
| 52.804 | 1 | 274.1 | 0.00034 | 35000 | 20 | 0.99883 | -1071771.6 | 149.2127 | -1.4702 | 0.0048765 | -5.4522e-06 | 170.88 |  |  | 165.88 | -5
| 53.336 | 1 | 274.1 | 0.00034 | 35000 | 20 | 0.99813 | -1571145.4 | 330.1803 | -3.4748 | 0.012271 | -1.4534e-05 | 185.6 |  |  | 181.9 | -3.7
| 53.848 | 1 | 274.1 | 0.00034 | 35000 | 20 | 0.99509 | -1162889.7 | 41.8064 | -0.39031 | 0.0012937 | -1.5343e-06 | 186.44 |  |  | 184.69 | -1.75
| 54.4 | 1 | 274.1 | 0.00035 | 35000 | 20 | 0.99564 | -872535.18 | 678.2764 | -6.9279 | 0.023622 | -2.6888e-05 | 191.98 |  |  | 190 | -1.98
| 54.94 | 1 | 274.1 | 0.00035 | 35000 | 20 | 0.99734 | -805816.83 | 299.6858 | -3.0396 | 0.010305 | -1.1679e-05 | 171.75 |  |  | 168.91 | -2.84
| 55.5 | 1 | 274.1 | 0.00035 | 35000 | 20 | 0.99969 | -1079127 | 375.1649 | -3.9837 | 0.014132 | -1.6744e-05 | 171.72 |  |  | 167.02 | -4.7
| 56.02 | 1 | 274.1 | 0.00036 | 35000 | 20 | 0.99492 | -1150135.3 | 34.4911 | -0.33422 | 0.0010637 | -1.108e-06 | 180.5 |  |  | 174.58 | -5.92
| 56.66 | 1 | 274.1 | 0.00036 | 35000 | 20 | 0.99756 | -976086.04 | -201.869 | 2.2322 | -0.0080771 | 9.5863e-06 | 195.31 |  |  | 190.16 | -5.15
| 57.288 | 1 | 274.1 | 0.00037 | 35000 | 20 | 0.99814 | -901113.07 | 412.0395 | -4.3152 | 0.015144 | -1.7805e-05 | 202.39 |  |  | 198.43 | -3.96
| 57.964 | 1 | 274.1 | 0.00037 | 35000 | 20 | 0.98839 | -990341.44 | 163.6541 | -1.6027 | 0.0052646 | -5.8063e-06 | 178.29 |  |  | 178.27 | -0.02
| 58.8 | 1 | 274.1 | 0.00037 | 35000 | 20 | 1.003 | -1355502.3 | -213.3667 | 2.3759 | -0.0087377 | 1.0627e-05 | 145.8 |  |  | 148.18 | 2.38
COEF: | :Coefficients | for | LN2 | calibration | and | surface | sensors
13 | :LN2 | liq | depth | in | cm
68.23 | :LN2 | BP | C0 | the | LN2 | boiling | point | linear | equation
0.009037 | :LN2 | BP | C1
0.0078 | :LN2 | interfaces | correction
6.08e-06 | :LN2 | polystyrene | dielectric | loss | coef | ~ | 1.16e-05 | K/K-cm-GHz
5.1 | :LN2 | Styrofoam | thickness | [cm]
800 | 52 | :Air | press | C0 | C1 | (P=C0+C1*Volts)
0 | 4.309 | :X-tilt | equation | C0 | C1
0 | 4.31 | :Y-tilt | equation | C0 | C1
0.05 | 0.065 | :IRT | window | reflection | absorption
USER | CORRECTIONS:
0 | :Pressure | sensor | offset
0 | :Tamb | correction | (edit | with | values | for | this | instrument)
0 | :Rh | correction | (edit | with | values | for | this | instrument)
-1.5 | :BB | sensor | correction | (default= | -1.50)
GPS:
15 | :Cut-off | elevation | angle
0 | :Minimum | SNR

## Sheet2
# Radiometrics V5.00 configuration file for 3043A
# Configuration File Format: 5.00
# No more comments
MP TYPE:
MP-3000A 3043A :Model & Serial Number
9 :Windows com port (1 to 9)
1 :debug (1=on; 0=off)
1 :PC Clock Sync to GPS (1=on; 0=off)
TIP CONFIGURATION: (For all TIP Commands)
0.90 :regression coeff for a good tip
0.0 :Default Azimuth Angle
5 :Number of Elevation Angles
30 :Tip Elevation Angle #1
45 :Tip Elevation Angle #2
90 :Tip Elevation Angle #3
135 :Tip Elevation Angle #4
150 :Tip Elevation Angle #5
0 :0=No tips when rain sensor on | 1=allow tips w/rain on
0.8 :rain sensor tip threshold (volts)
BLOWER SETTINGS:
0.80 :Rain sensor blower threshold (volts)
70 :RH threshold (%)
30 :Blower speed (rain and RH both below threshold)
SYNTHESIZER TYPE:
1 :1 = 11.0-15.0 GHz; 2 = 11.0-15.3 GHz;
CHANNEL CALIBRATION BLOCK:
2008/05/13 00:57:04 Date of last factory LN2 calibration
2008/05/13 15:11:59 Date of last user LN2 calibration
10 | 10 | 2.5 | 25 | 200 :ln2 calibration integration parameters
.90 :target tolerance for ln2 cal
35 :number of frequencies
Frequency | Rcvr | MRT | Window Coef | ND drive | IF Atten | alpha | dtdg | k1 | k2 | k3 | k4 | Tnd
22 | 0 | 275 | 0.00014 | 25000 | 21.5 | 0.99019 | -262191.81 | 955.7986 | -9.7285 | 0.032844 | -3.6766e-05 | 137.56
22.234 | 0 | 275 | 0.00014 | 25000 | 21.5 | 0.99212 | -259689.91 | 62.2765 | -0.58375 | 0.0018094 | -1.8515e-06 | 134.42
22.5 | 0 | 275 | 0.00014 | 25000 | 21.5 | 0.99096 | -245502.3 | 233.5961 | -2.4989 | 0.0087467 | -1.0026e-05 | 131.75
23 | 0 | 275.7 | 0.00015 | 25000 | 21.5 | 0.99005 | -234830.82 | 93.5463 | -0.9915 | 0.0034105 | -3.8065e-06 | 124.93
23.034 | 0 | 275.7 | 0.00015 | 25000 | 21.5 | 0.99045 | -227899.25 | 102.48 | -1.0769 | 0.0036852 | -4.1042e-06 | 124.51
23.5 | 0 | 275.7 | 0.00015 | 25000 | 21.5 | 0.99307 | -251854.4 | 148.1417 | -1.4936 | 0.0049707 | -5.4546e-06 | 117.25
23.834 | 0 | 276 | 0.00015 | 25000 | 21.5 | 0.99258 | -234344.12 | 24.409 | -0.25189 | 0.00081245 | -8.0726e-07 | 110.36
24 | 0 | 275.7 | 0.00015 | 25000 | 21.5 | 0.99372 | -230227.33 | 40.257 | -0.38794 | 0.0012124 | -1.2186e-06 | 108.36
24.5 | 0 | 275.7 | 0.00016 | 25000 | 21.5 | 0.99384 | -233735.69 | 82.1478 | -0.82537 | 0.0027314 | -2.9726e-06 | 107.25
25 | 0 | 275.4 | 0.00016 | 25000 | 21.5 | 0.99516 | -264545.14 | -34.8478 | 0.36374 | -0.0012897 | 1.5509e-06 | 117.3
25.5 | 0 | 275.4 | 0.00016 | 25000 | 21.5 | 0.99548 | -254763.37 | -118.8315 | 1.3245 | -0.0048812 | 5.9554e-06 | 132.84
26 | 0 | 275.4 | 0.00017 | 25000 | 21.5 | 0.99721 | -290198.82 | 70.0361 | -0.67753 | 0.0021973 | -2.3924e-06 | 165.57
26.234 | 0 | 275.4 | 0.00017 | 25000 | 21.5 | 0.99811 | -284454.11 | -41.4575 | 0.50887 | -0.0020407 | 2.6861e-06 | 173.03
26.5 | 0 | 275.4 | 0.00017 | 25000 | 21.5 | 0.99861 | -305656.59 | -132.1706 | 1.4729 | -0.0053775 | 6.4486e-06 | 181.51
27 | 0 | 275.4 | 0.00017 | 25000 | 21.5 | 0.99659 | -296483.43 | 41.4763 | -0.35167 | 0.00095638 | -8.1693e-07 | 198.19
27.5 | 0 | 275.4 | 0.00018 | 40000 | 21.5 | 0.99738 | -301502.19 | 97.8699 | -0.91412 | 0.0028071 | -2.823e-06 | 113.09
28 | 0 | 275.4 | 0.00018 | 40000 | 21.5 | 0.99996 | -352665.15 | 118.4906 | -1.1333 | 0.0036144 | -3.8457e-06 | 124.56
28.5 | 0 | 274.1 | 0.00018 | 40000 | 21.5 | 1.0001 | -370619.19 | 150.372 | -1.425 | 0.0044667 | -4.6232e-06 | 126.57
29 | 0 | 274.1 | 0.00018 | 40000 | 21.5 | 0.9973 | -447767.76 | 154.3361 | -1.4504 | 0.0045012 | -4.6038e-06 | 129.85
29.5 | 0 | 274.1 | 0.00019 | 40000 | 21.5 | 0.99469 | -522215.51 | 260.5614 | -2.4996 | 0.0079492 | -8.3728e-06 | 141.31
30 | 0 | 274.1 | 0.00019 | 40000 | 21.5 | 0.99909 | -603901.25 | 368.0524 | -3.5563 | 0.011412 | -1.2157e-05 | 162.68
51.248 | 1 | 274.1 | 0.00033 | 35000 | 20 | 0.99648 | -1576026.7 | 55.5884 | -0.52029 | 0.0015232 | -1.3451e-06 | 186.29
51.76 | 1 | 274.1 | 0.00033 | 35000 | 20 | 0.99391 | -1072641.1 | 198.4908 | -2.0433 | 0.0069854 | -7.9305e-06 | 172.82
52.28 | 1 | 274.1 | 0.00033 | 35000 | 20 | 0.99121 | -1075013.1 | 218.7861 | -2.3254 | 0.0081203 | -9.3209e-06 | 163
52.804 | 1 | 274.1 | 0.00034 | 35000 | 20 | 0.99758 | -1052339 | 149.2127 | -1.4702 | 0.0048765 | -5.4522e-06 | 165.88
53.336 | 1 | 274.1 | 0.00034 | 35000 | 20 | 0.99695 | -1540505.3 | 330.1803 | -3.4748 | 0.012271 | -1.4534e-05 | 181.9
53.848 | 1 | 274.1 | 0.00034 | 35000 | 20 | 0.99426 | -1151105.7 | 41.8064 | -0.39031 | 0.0012937 | -1.5343e-06 | 184.69
54.4 | 1 | 274.1 | 0.00035 | 35000 | 20 | 0.99311 | -844154.36 | 678.2764 | -6.9279 | 0.023622 | -2.6888e-05 | 190
54.94 | 1 | 274.1 | 0.00035 | 35000 | 20 | 0.99663 | -755595.23 | 299.6858 | -3.0396 | 0.010305 | -1.1679e-05 | 168.91
55.5 | 1 | 274.1 | 0.00035 | 35000 | 20 | 0.99467 | -1000669.7 | 375.1649 | -3.9837 | 0.014132 | -1.6744e-05 | 167.02
56.02 | 1 | 274.1 | 0.00036 | 35000 | 20 | 0.99417 | -1147403.2 | 34.4911 | -0.33422 | 0.0010637 | -1.108e-06 | 174.58
56.66 | 1 | 274.1 | 0.00036 | 35000 | 20 | 0.99593 | -928967.28 | -201.869 | 2.2322 | -0.0080771 | 9.5863e-06 | 190.16
57.288 | 1 | 274.1 | 0.00037 | 35000 | 20 | 0.99642 | -845673.11 | 412.0395 | -4.3152 | 0.015144 | -1.7805e-05 | 198.43
57.964 | 1 | 274.1 | 0.00037 | 35000 | 20 | 0.99115 | -953468.83 | 163.6541 | -1.6027 | 0.0052646 | -5.8063e-06 | 178.27
58.8 | 1 | 274.1 | 0.00037 | 35000 | 20 | 1.0026 | -1307868.2 | -213.3667 | 2.3759 | -0.0087377 | 1.0627e-05 | 148.18
COEF: :Coefficients for LN2 calibration and surface sensors
13.0 :LN2 liq depth in cm
68.23 :LN2 BP C0 | the LN2 boiling point linear equation
0.009037 :LN2 BP C1
0.0078 :LN2 interfaces correction
6.08e-6 :LN2 polystyrene dielectric loss coef ~ 1.16e-5 K/K-cm-GHz
5.1 :LN2 Styrofoam thickness [cm]
800 | 52.00 :Air press C0 | C1 (P=C0+C1*Volts)
0 | 4.309 :X-tilt equation C0 | C1
0 | 4.310 :Y-tilt equation C0 | C1
0.05 | .065 :IRT window reflection | absorption
USER CORRECTIONS:
0.0 :Pressure sensor offset
-0.00 :Tamb correction (edit with values for this instrument)
+0.00 :Rh correction (edit with values for this instrument)
-1.50 :BB sensor correction (default= -1.50)
GPS:
15 :Cut-off elevation angle
0 :Minimum SNR